## Methods
EULER EXPLICIT
This method works by evaluating the flux for a state variable at the start of a time step, then adding this flux to the state variable at the beginning of the time step to generate the value for the state variable at the end of the time step. | La Follette et al., 2021
HEUN EXPLICIT
The fixed step explicit Heun method works by first explicitly calculating the derivative at the start of a time step (in exactly the same style as fixed step explicit Euler), then explicitly calculating the derivative at the end of the time step using the initial explicit Euler prediction, averaging the derivatives from the start and end of the time step, and then using this corrected average derivative in order to make a final prediction of the state variable value at the end of the time step. | La Follette et al., 2021
RUNGE KUTTA
Here y_{n+1} is the RK4 approximation of y(t_{n+1}), and the next value (y_{n+1}) is determined by the present value (y_{n}) plus the weighted average of four increments, where each increment is the product of the size of the interval, h, and an estimated slope specified by function f on the right-hand side of the differential equation. k_{1} is the slope at the beginning of the interval, using y (Euler's method); k_{2} is the slope at the midpoint of the interval, using y and k_{1}; k_{3} is again the slope at the midpoint, but now using y and k_{2}; k_{4} is the slope at the end of the interval, using y and k_{3}. | Wikipedia

## Linear storage
k | 0.3 | 1/t [0..1] |  |  | State variables: value at t
Change rate at time t
Fluxes: integration between t-1 and t
EULER EXPLICIT
Time (t) | Precip. | Storage |  | Discharge
t | p [mm/t] | dS/dt | S [mm] | q [mm/t]
| (t) | (t) | (t) | (t)
0 | 0 | 0 | 0 | 0
1 | 0 | 0 | 0 | 0
2 | 10 | 10 | 10 | 0
3 | 10 | 7 | 17 | 3
4 | 10 | 4.9 | 21.9 | 5.1
5 | 0 | -6.57 | 15.33 | 6.57
6 | 0 | -4.599 | 10.731 | 4.599
7 | 0 | -3.2193 | 7.5117 | 3.2193
8 | 0 | -2.2535 | 5.2582 | 2.2535
9 | 0 | -1.5775 | 3.6807 | 1.5775
10 | 0 | -1.1042 | 2.5765 | 1.1042
11 | 0 | -0.77295 | 1.8036 | 0.77295
12 | 0 | -0.54107 | 1.2625 | 0.54107
13 | 0 | -0.37875 | 0.88374 | 0.37875
14 | 0 | -0.26512 | 0.61862 | 0.26512
15 | 0 | -0.18559 | 0.43303 | 0.18559
16 | 0 | -0.12991 | 0.30312 | 0.12991
17 | 0 | -0.090937 | 0.21219 | 0.090937
18 | 0 | -0.063656 | 0.14853 | 0.063656
19 | 0 | -0.044559 | 0.10397 | 0.044559
20 | 0 | -0.031191 | 0.07278 | 0.031191
|  |  | balance | 1.471e-15
HEUN EXPLICIT
Time (t) | Precip. | Storage |  | Discharge | Intermediate values
t | p [mm/t] | dS/dt | S [mm] | q [mm/t] | dS/dt | S [mm] | q | dS/dt | q [mm/t]
[5 empty] | (t) | (t) | (t) | (t+1) | (t+1)
0 | 0 | 0 | 0 | 0 | 0 | 0 | 0 | 0 | 0
1 | 0 | 0 | 0 | 0 | 0 | 0 | 0 | 0 | 0
2 | 10 | 8.5 | 8.5 | 1.5 | 10 | 10 | 0 | 7 | 3
3 | 10 | 6.3325 | 14.8325 | 3.6675 | 7.45 | 15.95 | 2.55 | 5.215 | 4.785
4 | 10 | 4.7177 | 19.5502 | 5.2823 | 5.5503 | 20.3828 | 4.4497 | 3.8852 | 6.1148
5 | 0 | -4.9853 | 14.5649 | 4.9853 | -5.8651 | 13.6851 | 5.8651 | -4.1055 | 4.1055
6 | 0 | -3.7141 | 10.8509 | 3.7141 | -4.3695 | 10.1954 | 4.3695 | -3.0586 | 3.0586
7 | 0 | -2.767 | 8.0839 | 2.767 | -3.2553 | 7.5956 | 3.2553 | -2.2787 | 2.2787
8 | 0 | -2.0614 | 6.0225 | 2.0614 | -2.4252 | 5.6587 | 2.4252 | -1.6976 | 1.6976
9 | 0 | -1.5357 | 4.4868 | 1.5357 | -1.8067 | 4.2157 | 1.8067 | -1.2647 | 1.2647
10 | 0 | -1.1441 | 3.3426 | 1.1441 | -1.346 | 3.1407 | 1.346 | -0.94222 | 0.94222
11 | 0 | -0.85237 | 2.4903 | 0.85237 | -1.0028 | 2.3398 | 1.0028 | -0.70195 | 0.70195
12 | 0 | -0.63502 | 1.8552 | 0.63502 | -0.74708 | 1.7432 | 0.74708 | -0.52296 | 0.52296
13 | 0 | -0.47309 | 1.3822 | 0.47309 | -0.55657 | 1.2987 | 0.55657 | -0.3896 | 0.3896
14 | 0 | -0.35245 | 1.0297 | 0.35245 | -0.41465 | 0.96751 | 0.41465 | -0.29025 | 0.29025
15 | 0 | -0.26258 | 0.76713 | 0.26258 | -0.30891 | 0.7208 | 0.30891 | -0.21624 | 0.21624
16 | 0 | -0.19562 | 0.57151 | 0.19562 | -0.23014 | 0.53699 | 0.23014 | -0.1611 | 0.1611
17 | 0 | -0.14574 | 0.42578 | 0.14574 | -0.17145 | 0.40006 | 0.17145 | -0.12002 | 0.12002
18 | 0 | -0.10857 | 0.3172 | 0.10857 | -0.12773 | 0.29804 | 0.12773 | -0.089413 | 0.089413
19 | 0 | -0.080887 | 0.23632 | 0.080887 | -0.095161 | 0.22204 | 0.095161 | -0.066613 | 0.066613
20 | 0 | -0.060261 | 0.17606 | 0.060261 | -0.070895 | 0.16542 | 0.070895 | -0.049627 | 0.049627
|  |  | balance | 1.5266e-15
RUNGE KUTTA |  |  |  |  | Intermediate values
Time (t) | Precip. | Storage |  | Discharge | k1 |  |  | k2 |  |  | k3 |  |  | k4
t | p [mm/t] | dS/dt | S [mm] | q [mm/t] | dS/dt | S [mm] | q [mm/t] | dS/dt | S [mm] | q [mm/t] | dS/dt | S [mm] | q [mm/t] | dS/dt | S [mm] | q [mm/t]
[5 empty] | (t) | (t) | (t) | (t+1/2) | (t+1/2) | (t+1/2) | (t+1/2) | (t+1/2) | (t+1/2) | (t+1) | (t+1) | (t+1)
0 | 0 | 0 | 0 | 0 | 0 | 0 | 0 | 0 | 0 | 0 | 0 | 0 | 0 | 0 | 0 | 0
1 | 0 | 0 | 0 | 0 | 0 | 0 | 0 | 0 | 0 | 0 | 0 | 0 | 0 | 0 | 0 | 0
2 | 10 | 8.6387 | 8.6387 | 1.3613 | 10 | 10 | 0 | 8.5 | 4.25 | 1.5 | 8.725 | 4.3625 | 1.275 | 7.3825 | 7.3825 | 2.6175
3 | 10 | 6.3999 | 15.0387 | 3.6001 | 7.4084 | 16.0471 | 2.5916 | 6.2971 | 11.7873 | 3.7029 | 6.4638 | 11.8707 | 3.5362 | 5.4692 | 14.108 | 4.5308
4 | 10 | 4.7413 | 19.78 | 5.2587 | 5.4884 | 20.5271 | 4.5116 | 4.6651 | 17.3712 | 5.3349 | 4.7886 | 17.433 | 5.2114 | 4.0518 | 19.0905 | 5.9482
5 | 0 | -5.1262 | 14.6537 | 5.1262 | -5.934 | 13.846 | 5.934 | -5.0439 | 17.258 | 5.0439 | -5.1774 | 17.1913 | 5.1774 | -4.3808 | 15.3992 | 4.3808
6 | 0 | -3.7977 | 10.856 | 3.7977 | -4.3961 | 10.2576 | 4.3961 | -3.7367 | 12.7854 | 3.7367 | -3.8356 | 12.7359 | 3.8356 | -3.2454 | 11.4083 | 3.2454
7 | 0 | -2.8135 | 8.0426 | 2.8135 | -3.2568 | 7.5992 | 3.2568 | -2.7683 | 9.4719 | 2.7683 | -2.8416 | 9.4353 | 2.8416 | -2.4043 | 8.4517 | 2.4043
8 | 0 | -2.0843 | 5.9582 | 2.0843 | -2.4128 | 5.6298 | 2.4128 | -2.0509 | 7.0171 | 2.0509 | -2.1051 | 6.99 | 2.1051 | -1.7812 | 6.2613 | 1.7812
9 | 0 | -1.5441 | 4.4141 | 1.5441 | -1.7875 | 4.1708 | 1.7875 | -1.5193 | 5.1986 | 1.5193 | -1.5596 | 5.1784 | 1.5596 | -1.3196 | 4.6386 | 1.3196
10 | 0 | -1.144 | 3.2701 | 1.144 | -1.3242 | 3.0899 | 1.3242 | -1.1256 | 3.8513 | 1.1256 | -1.1554 | 3.8364 | 1.1554 | -0.97761 | 3.4365 | 0.97761
11 | 0 | -0.84749 | 2.4226 | 0.84749 | -0.98103 | 2.2891 | 0.98103 | -0.83388 | 2.8532 | 0.83388 | -0.85595 | 2.8421 | 0.85595 | -0.72425 | 2.5459 | 0.72425
12 | 0 | -0.62785 | 1.7948 | 0.62785 | -0.72679 | 1.6958 | 0.72679 | -0.61777 | 2.1137 | 0.61777 | -0.63412 | 2.1056 | 0.63412 | -0.53655 | 1.8861 | 0.53655
13 | 0 | -0.46514 | 1.3296 | 0.46514 | -0.53843 | 1.2563 | 0.53843 | -0.45767 | 1.5659 | 0.45767 | -0.46978 | 1.5599 | 0.46978 | -0.3975 | 1.3973 | 0.3975
14 | 0 | -0.34459 | 0.98504 | 0.34459 | -0.39889 | 0.93074 | 0.39889 | -0.33906 | 1.1601 | 0.33906 | -0.34803 | 1.1556 | 0.34803 | -0.29448 | 1.0352 | 0.29448
15 | 0 | -0.25529 | 0.72976 | 0.25529 | -0.29551 | 0.68953 | 0.29551 | -0.25119 | 0.85945 | 0.25119 | -0.25783 | 0.85612 | 0.25783 | -0.21816 | 0.76688 | 0.21816
16 | 0 | -0.18913 | 0.54063 | 0.18913 | -0.21893 | 0.51083 | 0.21893 | -0.18609 | 0.63671 | 0.18609 | -0.19101 | 0.63425 | 0.19101 | -0.16162 | 0.56813 | 0.16162
17 | 0 | -0.14011 | 0.40052 | 0.14011 | -0.16219 | 0.37844 | 0.16219 | -0.13786 | 0.4717 | 0.13786 | -0.14151 | 0.46988 | 0.14151 | -0.11974 | 0.42089 | 0.11974
18 | 0 | -0.1038 | 0.29672 | 0.1038 | -0.12016 | 0.28036 | 0.12016 | -0.10213 | 0.34945 | 0.10213 | -0.10484 | 0.3481 | 0.10484 | -0.088705 | 0.31181 | 0.088705
19 | 0 | -0.076899 | 0.21982 | 0.076899 | -0.089016 | 0.2077 | 0.089016 | -0.075664 | 0.25889 | 0.075664 | -0.077666 | 0.25789 | 0.077666 | -0.065716 | 0.231 | 0.065716
20 | 0 | -0.056969 | 0.16285 | 0.056969 | -0.065946 | 0.15387 | 0.065946 | -0.056054 | 0.19179 | 0.056054 | -0.057538 | 0.19105 | 0.057538 | -0.048685 | 0.17114 | 0.048685
|  |  | balance | -2.0817e-15
Can the balance closure difference be avoided? I suppose it's numerical approximations…
Should dS/dt be calculated from the RK4 iterations or directly?

## Linear storage series
k1 | 0.5 | 1/t [0..1] | [6 empty] | State variables: value at t
k2 | 0.3 | 1/t [0..1] | [6 empty] | Change rate at time t
Fluxes: integration between t-1 and t
EULER EXPLICIT
Time (t) | Precip. | Storage 1 |  | Q1 | Storage 2 |  | Q2
t | p [mm/t] | dS/dt | S [mm] | q [mm/t] | dS/dt | S [mm] | q [mm/t]
| (t) | (t) | (t) | (t) | (t) | (t) | (t)
0 | 0 | 0 | 0 | 0 | 0 | 0 | 0
1 | 0 | 0 | 0 | 0 | 0 | 0 | 0
2 | 10 | 10 | 10 | 0 | 0 | 0 | 0
3 | 10 | 5 | 15 | 5 | 5 | 5 | 0
4 | 10 | 2.5 | 17.5 | 7.5 | 6 | 11 | 1.5
5 | 0 | -8.75 | 8.75 | 8.75 | 5.45 | 16.45 | 3.3
6 | 0 | -4.375 | 4.375 | 4.375 | -0.56 | 15.89 | 4.935
7 | 0 | -2.1875 | 2.1875 | 2.1875 | -2.5795 | 13.3105 | 4.767
8 | 0 | -1.0938 | 1.0938 | 1.0938 | -2.8994 | 10.4111 | 3.9931
9 | 0 | -0.54688 | 0.54688 | 0.54688 | -2.5765 | 7.8346 | 3.1233
10 | 0 | -0.27344 | 0.27344 | 0.27344 | -2.077 | 5.7577 | 2.3504
11 | 0 | -0.13672 | 0.13672 | 0.13672 | -1.5906 | 4.1671 | 1.7273
12 | 0 | -0.068359 | 0.068359 | 0.068359 | -1.1818 | 2.9853 | 1.2501
13 | 0 | -0.03418 | 0.03418 | 0.03418 | -0.86142 | 2.1239 | 0.8956
14 | 0 | -0.01709 | 0.01709 | 0.01709 | -0.62008 | 1.5038 | 0.63717
15 | 0 | -0.0085449 | 0.0085449 | 0.0085449 | -0.4426 | 1.0612 | 0.45115
16 | 0 | -0.0042725 | 0.0042725 | 0.0042725 | -0.31409 | 0.74713 | 0.31837
17 | 0 | -0.0021362 | 0.0021362 | 0.0021362 | -0.222 | 0.52513 | 0.22414
18 | 0 | -0.0010681 | 0.0010681 | 0.0010681 | -0.15647 | 0.36866 | 0.15754
19 | 0 | -0.00053406 | 0.00053406 | 0.00053406 | -0.11006 | 0.25859 | 0.1106
20 | 0 | -0.00026703 | 0.00026703 | 0.00026703 | -0.077311 | 0.18128 | 0.077578
Should the reservoirs be solved in series on in parallel? -> see Heun vs Heun // and RG4 vs RG4 //
[6 empty] | balance | 5.3846e-15 |  | It's mainly different for Heun, not much for RK4, but still
The series version look better because they start earlier, but is it correct??
HEUN EXPLICIT in series -> reservoir are resolved one after the other
Time (t) | Precip. | Storage 1 |  | Q1 | Storage 2 |  | Q2 |  | Intermediate values
t | p [mm/t] | dS/dt | S [mm] | q [mm/t] | dS/dt | S [mm] | q [mm/t] |  | dS1/dt | S1 [mm] | q1 | dS2/dt | S2 [mm] | q2 | dS1/dt | q1 [mm/t] | dS2/dt | q2 [mm/t]
[9 empty] | (t) | (t) | (t) | (t) | (t) | (t) | (t+1) | (t+1) | (t+1) | (t+1)
0 | 0 | 0 | 0 | 0 | 0 | 0 | 0 |  | 0 | 0 | 0 | 0 | 0 | 0 | 0 | 0 | 0 | 0
1 | 0 | 0 | 0 | 0 | 0 | 0 | 0 |  | 0 | 0 | 0 | 0 | 0 | 0 | 0 | 0 | 0 | 0
2 | 10 | 7.5 | 7.5 | 2.5 | 2.125 | 2.125 | 0.375 |  | 10 | 10 | 0 | 2.5 | 2.5 | 0 | 5 | 5 | 1.75 | 0.75
3 | 10 | 4.6875 | 12.1875 | 5.3125 | 3.9737 | 6.0987 | 1.3388 |  | 6.25 | 13.75 | 3.75 | 4.675 | 6.8 | 0.6375 | 3.125 | 6.875 | 3.2725 | 2.04
4 | 10 | 2.9297 | 15.1172 | 7.0703 | 4.4546 | 10.5533 | 2.6157 |  | 3.9062 | 16.0938 | 6.0938 | 5.2407 | 11.3394 | 1.8296 | 1.9531 | 8.0469 | 3.6685 | 3.4018
5 | 0 | -5.6689 | 9.4482 | 5.6689 | 2.1275 | 12.6808 | 3.5414 |  | -7.5586 | 7.5586 | 7.5586 | 2.5029 | 13.0563 | 3.166 | -3.7793 | 3.7793 | 1.7521 | 3.9169
6 | 0 | -3.5431 | 5.9052 | 3.5431 | -0.22199 | 12.4589 | 3.7651 |  | -4.7241 | 4.7241 | 4.7241 | -0.26116 | 12.4197 | 3.8043 | -2.3621 | 2.3621 | -0.18281 | 3.7259
7 | 0 | -2.2144 | 3.6907 | 2.2144 | -1.2947 | 11.1641 | 3.5092 |  | -2.9526 | 2.9526 | 2.9526 | -1.5232 | 10.9356 | 3.7377 | -1.4763 | 1.4763 | -1.0663 | 3.2807
8 | 0 | -1.384 | 2.3067 | 1.384 | -1.6704 | 9.4937 | 3.0545 |  | -1.8454 | 1.8454 | 1.8454 | -1.9652 | 9.1989 | 3.3492 | -0.92268 | 0.92268 | -1.3756 | 2.7597
9 | 0 | -0.86501 | 1.4417 | 0.86501 | -1.6856 | 7.8081 | 2.5506 |  | -1.1533 | 1.1533 | 1.1533 | -1.9831 | 7.5106 | 2.8481 | -0.57667 | 0.57667 | -1.3882 | 2.2532
10 | 0 | -0.54063 | 0.90105 | 0.54063 | -1.5315 | 6.2765 | 2.0721 |  | -0.72084 | 0.72084 | 0.72084 | -1.8018 | 6.0063 | 2.3424 | -0.36042 | 0.36042 | -1.2612 | 1.8019
11 | 0 | -0.3379 | 0.56316 | 0.3379 | -1.3133 | 4.9632 | 1.6512 |  | -0.45053 | 0.45053 | 0.45053 | -1.5451 | 4.7315 | 1.883 | -0.22526 | 0.22526 | -1.0815 | 1.4194
12 | 0 | -0.21118 | 0.35197 | 0.21118 | -1.0861 | 3.8771 | 1.2973 |  | -0.28158 | 0.28158 | 0.28158 | -1.2778 | 3.6854 | 1.489 | -0.14079 | 0.14079 | -0.89445 | 1.1056
13 | 0 | -0.13199 | 0.21998 | 0.13199 | -0.87647 | 3.0006 | 1.0085 |  | -0.17599 | 0.17599 | 0.17599 | -1.0311 | 2.846 | 1.1631 | -0.087994 | 0.087994 | -0.7218 | 0.85379
14 | 0 | -0.082494 | 0.13749 | 0.082494 | -0.69504 | 2.3056 | 0.77754 |  | -0.10999 | 0.10999 | 0.10999 | -0.8177 | 2.1829 | 0.90019 | -0.054996 | 0.054996 | -0.57239 | 0.65488
15 | 0 | -0.051559 | 0.085931 | 0.051559 | -0.5441 | 1.7615 | 0.59566 |  | -0.068745 | 0.068745 | 0.068745 | -0.64012 | 1.6655 | 0.69168 | -0.034373 | 0.034373 | -0.44808 | 0.49964
16 | 0 | -0.032224 | 0.053707 | 0.032224 | -0.42179 | 1.3397 | 0.45401 |  | -0.042966 | 0.042966 | 0.042966 | -0.49622 | 1.2653 | 0.52845 | -0.021483 | 0.021483 | -0.34736 | 0.37958
17 | 0 | -0.02014 | 0.033567 | 0.02014 | -0.32451 | 1.0152 | 0.34465 |  | -0.026854 | 0.026854 | 0.026854 | -0.38177 | 0.95793 | 0.40191 | -0.013427 | 0.013427 | -0.26724 | 0.28738
18 | 0 | -0.012588 | 0.020979 | 0.012588 | -0.24818 | 0.76702 | 0.26076 |  | -0.016783 | 0.016783 | 0.016783 | -0.29197 | 0.72323 | 0.30456 | -0.0083917 | 0.0083917 | -0.20438 | 0.21697
19 | 0 | -0.0078672 | 0.013112 | 0.0078672 | -0.1889 | 0.57812 | 0.19677 |  | -0.01049 | 0.01049 | 0.01049 | -0.22224 | 0.54478 | 0.23011 | -0.0052448 | 0.0052448 | -0.15557 | 0.16343
20 | 0 | -0.004917 | 0.008195 | 0.004917 | -0.14324 | 0.43488 | 0.14816 |  | -0.006556 | 0.006556 | 0.006556 | -0.16852 | 0.4096 | 0.17344 | -0.003278 | 0.003278 | -0.11796 | 0.12288
[6 empty] | balance | 2.3315e-15
HEUN EXPLICIT in parallel -> resolve all reservoirs at the same state | [7 empty] | -> differences are for dS2/dt
Time (t) | Precip. | Storage 1 |  | Q1 | Storage 2 |  | Q2 |  | Intermediate values
t | p [mm/t] | dS/dt | S [mm] | q [mm/t] | dS/dt | S [mm] | q [mm/t] |  | dS1/dt | S1 [mm] | q1 | dS2/dt | S2 [mm] | q2 | dS1/dt | q1 [mm/t] | dS2/dt | q2 [mm/t]
[9 empty] | (t) | (t) | (t) | (t) | (t) | (t) | (t+1) | (t+1) | (t+1) | (t+1)
0 | 0 | 0 | 0 | 0 | 0 | 0 | 0 |  | 0 | 0 | 0 | 0 | 0 | 0 | 0 | 0 | 0 | 0
1 | 0 | 0 | 0 | 0 | 0 | 0 | 0 |  | 0 | 0 | 0 | 0 | 0 | 0 | 0 | 0 | 0 | 0
2 | 10 | 7.5 | 7.5 | 2.5 | 2.5 | 2.5 | 0 |  | 10 | 10 | 0 | 0 | 0 | 0 | 5 | 5 | 5 | 0
3 | 10 | 4.6875 | 12.1875 | 5.3125 | 4.1125 | 6.6125 | 1.2 |  | 6.25 | 13.75 | 3.75 | 3 | 5.5 | 0.75 | 3.125 | 6.875 | 5.225 | 1.65
4 | 10 | 2.9297 | 15.1172 | 7.0703 | 4.4701 | 11.0826 | 2.6002 |  | 3.9062 | 16.0938 | 6.0938 | 4.11 | 10.7225 | 1.9837 | 1.9531 | 8.0469 | 4.8301 | 3.2167
5 | 0 | -5.6689 | 9.4482 | 5.6689 | 1.7091 | 12.7917 | 3.9598 |  | -7.5586 | 7.5586 | 7.5586 | 4.2338 | 15.3164 | 3.3248 | -3.7793 | 3.7793 | -0.81562 | 4.5949
6 | 0 | -3.5431 | 5.9052 | 3.5431 | -0.4274 | 12.3643 | 3.9705 |  | -4.7241 | 4.7241 | 4.7241 | 0.88662 | 13.6783 | 3.8375 | -2.3621 | 2.3621 | -1.7414 | 4.1035
7 | 0 | -2.2144 | 3.6907 | 2.2144 | -1.3813 | 10.9829 | 3.5958 |  | -2.9526 | 2.9526 | 2.9526 | -0.7567 | 11.6076 | 3.7093 | -1.4763 | 1.4763 | -2.006 | 3.4823
8 | 0 | -1.384 | 2.3067 | 1.384 | -1.6934 | 9.2895 | 3.0774 |  | -1.8454 | 1.8454 | 1.8454 | -1.4495 | 9.5334 | 3.2949 | -0.92268 | 0.92268 | -1.9373 | 2.86
9 | 0 | -0.86501 | 1.4417 | 0.86501 | -1.6768 | 7.6127 | 2.5418 |  | -1.1533 | 1.1533 | 1.1533 | -1.6335 | 7.656 | 2.7868 | -0.57667 | 0.57667 | -1.7201 | 2.2968
10 | 0 | -0.54063 | 0.90105 | 0.54063 | -1.5087 | 6.104 | 2.0494 |  | -0.72084 | 0.72084 | 0.72084 | -1.563 | 6.0497 | 2.2838 | -0.36042 | 0.36042 | -1.4545 | 1.8149
11 | 0 | -0.3379 | 0.56316 | 0.3379 | -1.2862 | 4.8178 | 1.6241 |  | -0.45053 | 0.45053 | 0.45053 | -1.3807 | 4.7233 | 1.8312 | -0.22526 | 0.22526 | -1.1917 | 1.417
12 | 0 | -0.21118 | 0.35197 | 0.21118 | -1.0596 | 3.7582 | 1.2708 |  | -0.28158 | 0.28158 | 0.28158 | -1.1637 | 3.654 | 1.4453 | -0.14079 | 0.14079 | -0.95541 | 1.0962
13 | 0 | -0.13199 | 0.21998 | 0.13199 | -0.85274 | 2.9054 | 0.98473 |  | -0.17599 | 0.17599 | 0.17599 | -0.95147 | 2.8067 | 1.1275 | -0.087994 | 0.087994 | -0.75402 | 0.84201
14 | 0 | -0.082494 | 0.13749 | 0.082494 | -0.67489 | 2.2305 | 0.75739 |  | -0.10999 | 0.10999 | 0.10999 | -0.76164 | 2.1438 | 0.87163 | -0.054996 | 0.054996 | -0.58814 | 0.64314
15 | 0 | -0.051559 | 0.085931 | 0.051559 | -0.52754 | 1.703 | 0.5791 |  | -0.068745 | 0.068745 | 0.068745 | -0.60042 | 1.6301 | 0.66916 | -0.034373 | 0.034373 | -0.45467 | 0.48904
16 | 0 | -0.032224 | 0.053707 | 0.032224 | -0.40849 | 1.2945 | 0.44071 |  | -0.042966 | 0.042966 | 0.042966 | -0.46794 | 1.2351 | 0.5109 | -0.021483 | 0.021483 | -0.34904 | 0.37052
17 | 0 | -0.02014 | 0.033567 | 0.02014 | -0.31399 | 0.98053 | 0.33413 |  | -0.026854 | 0.026854 | 0.026854 | -0.3615 | 0.93302 | 0.38836 | -0.013427 | 0.013427 | -0.26648 | 0.2799
18 | 0 | -0.012588 | 0.020979 | 0.012588 | -0.23996 | 0.74056 | 0.25255 |  | -0.016783 | 0.016783 | 0.016783 | -0.27737 | 0.70315 | 0.29416 | -0.0083917 | 0.0083917 | -0.20255 | 0.21095
19 | 0 | -0.0078672 | 0.013112 | 0.0078672 | -0.18255 | 0.55801 | 0.19042 |  | -0.01049 | 0.01049 | 0.01049 | -0.21168 | 0.52888 | 0.22217 | -0.0052448 | 0.0052448 | -0.15342 | 0.15867
20 | 0 | -0.004917 | 0.008195 | 0.004917 | -0.13836 | 0.41965 | 0.14328 |  | -0.006556 | 0.006556 | 0.006556 | -0.16085 | 0.39717 | 0.1674 | -0.003278 | 0.003278 | -0.11587 | 0.11915
[6 empty] | balance | 1.8874e-15
RUNGE KUTTA in series | [8 empty] | Intermediate values
Time (t) | Precip. | Storage 1 |  | Q1 | Storage 2 |  | Q2 |  | k1 | [5 empty] | k2 | [5 empty] | k3 | [5 empty] | k4
t | p [mm/t] | dS/dt | S [mm] | q [mm/t] | dS/dt | S [mm] | q [mm/t] |  | dS1/dt | S1 [mm] | q1 [mm/t] | dS2/dt | S2 [mm] | q2 [mm/t] | dS1/dt | S1 [mm] | q1 [mm/t] | dS2/dt | S2 [mm] | q2 [mm/t] | dS1/dt | S1 [mm] | q1 [mm/t] | dS2/dt | S2 [mm] | q2 [mm/t] | dS1/dt | S1 [mm] | q1 [mm/t] | dS2/dt | S2 [mm] | q2 [mm/t]
[9 empty] | (t) | (t) | (t) | (t) | (t) | (t) | (t+1/2) | (t+1/2) | (t+1/2) | (t+1/2) | (t+1/2) | (t+1/2) | (t+1/2) | (t+1/2) | (t+1/2) | (t+1/2) | (t+1/2) | (t+1/2) | (t+1) | (t+1) | (t+1) | (t+1) | (t+1) | (t+1)
0 | 0 | 0 | 0 | 0 | 0 | 0 | 0 |  | 0 | 0 | 0 | 0 | 0 | 0 | 0 | 0 | 0 | 0 | 0 | 0 | 0 | 0 | 0 | 0 | 0 | 0 | 0 | 0 | 0 | 0 | 0 | 0
1 | 0 | 0 | 0 | 0 | 0 | 0 | 0 |  | 0 | 0 | 0 | 0 | 0 | 0 | 0 | 0 | 0 | 0 | 0 | 0 | 0 | 0 | 0 | 0 | 0 | 0 | 0 | 0 | 0 | 0 | 0 | 0
2 | 10 | 7.8646 | 7.8646 | 2.1354 | 1.8447 | 1.8447 | 0.29068 |  | 10 | 10 | 0 | 2.1354 | 2.1354 | 0 | 7.5 | 3.75 | 2.5 | 1.8151 | 0.90755 | 0.32031 | 8.125 | 4.0625 | 1.875 | 1.8632 | 0.93158 | 0.27227 | 5.9375 | 5.9375 | 4.0625 | 1.5765 | 1.5765 | 0.55895
3 | 10 | 4.772 | 12.6366 | 5.228 | 4.0383 | 5.883 | 1.1897 |  | 6.0677 | 13.9323 | 3.9323 | 4.6746 | 6.5193 | 0.55342 | 4.5508 | 10.14 | 5.4492 | 3.9734 | 3.8314 | 1.2546 | 4.93 | 10.3296 | 5.07 | 4.0786 | 3.884 | 1.1494 | 3.6027 | 11.4673 | 6.3973 | 3.451 | 5.2957 | 1.777
4 | 10 | 2.8955 | 15.5321 | 7.1045 | 4.6127 | 10.4957 | 2.4917 |  | 3.6817 | 16.3183 | 6.3183 | 5.3396 | 11.2226 | 1.7649 | 2.7613 | 14.0172 | 7.2387 | 4.5387 | 8.1523 | 2.5658 | 2.9914 | 14.1323 | 7.0086 | 4.6588 | 8.2124 | 2.4457 | 2.186 | 14.8226 | 7.814 | 3.942 | 9.8249 | 3.1625
5 | 0 | -6.1077 | 9.4244 | 6.1077 | 2.5562 | 13.0519 | 3.5515 |  | -7.766 | 7.766 | 7.766 | 2.959 | 13.4547 | 3.1487 | -5.8245 | 12.6198 | 5.8245 | 2.5151 | 11.7533 | 3.5926 | -6.3099 | 12.3771 | 6.3099 | 2.5817 | 11.7866 | 3.526 | -4.6111 | 10.921 | 4.6111 | 2.1844 | 12.6802 | 3.9232
6 | 0 | -3.706 | 5.7185 | 3.706 | -0.18108 | 12.8708 | 3.887 |  | -4.7122 | 4.7122 | 4.7122 | -0.20961 | 12.8423 | 3.9156 | -3.5342 | 7.6573 | 3.5342 | -0.17817 | 12.9628 | 3.8841 | -3.8287 | 7.5101 | 3.8287 | -0.18289 | 12.9605 | 3.8888 | -2.7979 | 6.6265 | 2.7979 | -0.15475 | 12.8971 | 3.8607
7 | 0 | -2.2487 | 3.4698 | 2.2487 | -1.3931 | 11.4778 | 3.6417 |  | -2.8592 | 2.8592 | 2.8592 | -1.6126 | 11.2582 | 3.8612 | -2.1444 | 4.6463 | 2.1444 | -1.3707 | 12.1855 | 3.6194 | -2.3231 | 4.5569 | 2.3231 | -1.407 | 12.1673 | 3.6556 | -1.6977 | 4.0208 | 1.6977 | -1.1905 | 11.6803 | 3.4392
8 | 0 | -1.3644 | 2.1054 | 1.3644 | -1.7959 | 9.6818 | 3.1603 |  | -1.7349 | 1.7349 | 1.7349 | -2.0789 | 9.3989 | 3.4433 | -1.3012 | 2.8192 | 1.3012 | -1.7671 | 10.5942 | 3.1315 | -1.4096 | 2.765 | 1.4096 | -1.8138 | 10.5708 | 3.1783 | -1.0301 | 2.4397 | 1.0301 | -1.5347 | 9.943 | 2.8992
9 | 0 | -0.82789 | 1.2775 | 0.82789 | -1.794 | 7.8879 | 2.6219 |  | -1.0527 | 1.0527 | 1.0527 | -2.0767 | 7.6052 | 2.9046 | -0.78951 | 1.7106 | 0.78951 | -1.7652 | 8.7993 | 2.5931 | -0.85531 | 1.6777 | 0.85531 | -1.8119 | 8.7759 | 2.6398 | -0.62503 | 1.4803 | 0.62503 | -1.5331 | 8.1487 | 2.361
10 | 0 | -0.50234 | 0.77514 | 0.50234 | -1.6103 | 6.2776 | 2.1126 |  | -0.63874 | 0.63874 | 0.63874 | -1.864 | 6.0238 | 2.3664 | -0.47905 | 1.038 | 0.47905 | -1.5844 | 7.0957 | 2.0868 | -0.51898 | 1.018 | 0.51898 | -1.6264 | 7.0747 | 2.1287 | -0.37925 | 0.89823 | 0.37925 | -1.3761 | 6.5118 | 1.8785
11 | 0 | -0.30481 | 0.47033 | 0.30481 | -1.3636 | 4.914 | 1.6684 |  | -0.38757 | 0.38757 | 0.38757 | -1.5785 | 4.6991 | 1.8833 | -0.29068 | 0.6298 | 0.29068 | -1.3417 | 5.6067 | 1.6465 | -0.3149 | 0.61769 | 0.3149 | -1.3772 | 5.589 | 1.682 | -0.23012 | 0.54502 | 0.23012 | -1.1653 | 5.1123 | 1.4701
12 | 0 | -0.18495 | 0.28538 | 0.18495 | -1.1137 | 3.8002 | 1.2987 |  | -0.23517 | 0.23517 | 0.23517 | -1.2892 | 3.6247 | 1.4742 | -0.17637 | 0.38214 | 0.17637 | -1.0959 | 4.3661 | 1.2808 | -0.19107 | 0.37479 | 0.19107 | -1.1249 | 4.3516 | 1.3098 | -0.13963 | 0.3307 | 0.13963 | -0.95179 | 3.9622 | 1.1367
13 | 0 | -0.11222 | 0.17316 | 0.11222 | -0.88793 | 2.9123 | 1.0002 |  | -0.14269 | 0.14269 | 0.14269 | -1.0279 | 2.7724 | 1.1401 | -0.10702 | 0.23187 | 0.10702 | -0.87367 | 3.3634 | 0.98589 | -0.11594 | 0.22741 | 0.11594 | -0.8968 | 3.3518 | 1.009 | -0.084723 | 0.20066 | 0.084723 | -0.75881 | 3.0414 | 0.87103
14 | 0 | -0.068092 | 0.10507 | 0.068092 | -0.69594 | 2.2164 | 0.76403 |  | -0.086581 | 0.086581 | 0.086581 | -0.8056 | 2.1067 | 0.87369 | -0.064936 | 0.14069 | 0.064936 | -0.68476 | 2.5699 | 0.75285 | -0.070347 | 0.13799 | 0.070347 | -0.70288 | 2.5609 | 0.77098 | -0.051407 | 0.12175 | 0.051407 | -0.59473 | 2.3176 | 0.66283
15 | 0 | -0.041316 | 0.063753 | 0.041316 | -0.53871 | 1.6777 | 0.58002 |  | -0.052535 | 0.052535 | 0.052535 | -0.62359 | 1.5928 | 0.66491 | -0.039401 | 0.085369 | 0.039401 | -0.53005 | 1.9513 | 0.57137 | -0.042685 | 0.083727 | 0.042685 | -0.54409 | 1.9443 | 0.5854 | -0.031193 | 0.073877 | 0.031193 | -0.46037 | 1.756 | 0.50168
16 | 0 | -0.02507 | 0.038684 | 0.02507 | -0.41313 | 1.2645 | 0.4382 |  | -0.031877 | 0.031877 | 0.031877 | -0.47823 | 1.1994 | 0.5033 | -0.023907 | 0.051799 | 0.023907 | -0.40649 | 1.4744 | 0.43156 | -0.0259 | 0.050803 | 0.0259 | -0.41725 | 1.469 | 0.44232 | -0.018927 | 0.044826 | 0.018927 | -0.35305 | 1.3246 | 0.37812
17 | 0 | -0.015212 | 0.023472 | 0.015212 | -0.31458 | 0.94995 | 0.32979 |  | -0.019342 | 0.019342 | 0.019342 | -0.36415 | 0.90038 | 0.37936 | -0.014506 | 0.03143 | 0.014506 | -0.30953 | 1.1098 | 0.32474 | -0.015715 | 0.030826 | 0.015715 | -0.31772 | 1.1057 | 0.33293 | -0.011484 | 0.027199 | 0.011484 | -0.26883 | 0.9957 | 0.28404
18 | 0 | -0.0092299 | 0.014242 | 0.0092299 | -0.23822 | 0.71173 | 0.24745 |  | -0.011736 | 0.011736 | 0.011736 | -0.27576 | 0.6742 | 0.28499 | -0.008802 | 0.019071 | 0.008802 | -0.23439 | 0.83276 | 0.24362 | -0.0095355 | 0.018704 | 0.0095355 | -0.2406 | 0.82965 | 0.24983 | -0.0069683 | 0.016504 | 0.0069683 | -0.20358 | 0.74638 | 0.21281
19 | 0 | -0.0056004 | 0.0086417 | 0.0056004 | -0.17962 | 0.53212 | 0.18522 |  | -0.0071211 | 0.0071211 | 0.0071211 | -0.20792 | 0.50381 | 0.21352 | -0.0053408 | 0.011572 | 0.0053408 | -0.17673 | 0.62337 | 0.18233 | -0.0057859 | 0.011349 | 0.0057859 | -0.18141 | 0.62103 | 0.18701 | -0.0042281 | 0.010014 | 0.0042281 | -0.1535 | 0.55824 | 0.1591
20 | 0 | -0.0033982 | 0.0052435 | 0.0033982 | -0.13497 | 0.39715 | 0.13837 |  | -0.0043209 | 0.0043209 | 0.0043209 | -0.15624 | 0.37588 | 0.15964 | -0.0032406 | 0.0070214 | 0.0032406 | -0.1328 | 0.46572 | 0.1362 | -0.0035107 | 0.0068864 | 0.0035107 | -0.13632 | 0.46396 | 0.13971 | -0.0025655 | 0.0060762 | 0.0025655 | -0.11534 | 0.41678 | 0.11874
[6 empty] | balance | 0
RUNGE KUTTA in parallel | [8 empty] | Intermediate values |  | -> differences are for dS2/dt
Time (t) | Precip. | Storage 1 |  | Q1 | Storage 2 |  | Q2 |  | k1 | [5 empty] | k2 | [5 empty] | k3 | [5 empty] | k4
t | p [mm/t] | dS/dt | S [mm] | q [mm/t] | dS/dt | S [mm] | q [mm/t] |  | dS1/dt | S1 [mm] | q1 [mm/t] | dS2/dt | S2 [mm] | q2 [mm/t] | dS1/dt | S1 [mm] | q1 [mm/t] | dS2/dt | S2 [mm] | q2 [mm/t] | dS1/dt | S1 [mm] | q1 [mm/t] | dS2/dt | S2 [mm] | q2 [mm/t] | dS1/dt | S1 [mm] | q1 [mm/t] | dS2/dt | S2 [mm] | q2 [mm/t]
[9 empty] | (t) | (t) | (t) | (t) | (t) | (t) | (t+1/2) | (t+1/2) | (t+1/2) | (t+1/2) | (t+1/2) | (t+1/2) | (t+1/2) | (t+1/2) | (t+1/2) | (t+1/2) | (t+1/2) | (t+1/2) | (t+1) | (t+1) | (t+1) | (t+1) | (t+1) | (t+1)
0 | 0 | 0 | 0 | 0 | 0 | 0 | 0 |  | 0 | 0 | 0 | 0 | 0 | 0 | 0 | 0 | 0 | 0 | 0 | 0 | 0 | 0 | 0 | 0 | 0 | 0 | 0 | 0 | 0 | 0 | 0 | 0
1 | 0 | 0 | 0 | 0 | 0 | 0 | 0 |  | 0 | 0 | 0 | 0 | 0 | 0 | 0 | 0 | 0 | 0 | 0 | 0 | 0 | 0 | 0 | 0 | 0 | 0 | 0 | 0 | 0 | 0 | 0 | 0
2 | 10 | 7.8646 | 7.8646 | 2.1354 | 1.9354 | 1.9354 | 0.2 |  | 10 | 10 | 0 | 0 | 0 | 0 | 7.5 | 3.75 | 2.5 | 2.5 | 1.25 | 0 | 8.125 | 4.0625 | 1.875 | 1.5 | 0.75 | 0.375 | 5.9375 | 5.9375 | 4.0625 | 3.6125 | 3.6125 | 0.45
3 | 10 | 4.772 | 12.6366 | 5.228 | 4.0698 | 6.0052 | 1.1582 |  | 6.0677 | 13.9323 | 3.9323 | 3.3517 | 5.2871 | 0.58062 | 4.5508 | 10.14 | 5.4492 | 4.3658 | 4.1183 | 1.0834 | 4.93 | 10.3296 | 5.07 | 3.8345 | 3.8527 | 1.2355 | 3.6027 | 11.4673 | 6.3973 | 4.6663 | 6.6017 | 1.731
4 | 10 | 2.8955 | 15.5321 | 7.1045 | 4.6145 | 10.6196 | 2.49 |  | 3.6817 | 16.3183 | 6.3183 | 4.5167 | 10.5219 | 1.8016 | 2.7613 | 14.0172 | 7.2387 | 4.7597 | 8.385 | 2.4791 | 2.9914 | 14.1323 | 7.0086 | 4.4931 | 8.2517 | 2.5155 | 2.186 | 14.8226 | 7.814 | 4.6645 | 10.6697 | 3.1495
5 | 0 | -6.1077 | 9.4244 | 6.1077 | 2.4536 | 13.0733 | 3.654 |  | -7.766 | 7.766 | 7.766 | 4.5802 | 15.1998 | 3.1859 | -5.8245 | 12.6198 | 5.8245 | 1.9516 | 11.5955 | 3.8729 | -6.3099 | 12.3771 | 6.3099 | 2.8313 | 12.0353 | 3.4786 | -4.6111 | 10.921 | 4.6111 | 0.57581 | 11.1955 | 4.0353
6 | 0 | -3.706 | 5.7185 | 3.706 | -0.22935 | 12.8439 | 3.9353 |  | -4.7122 | 4.7122 | 4.7122 | 0.79023 | 13.8635 | 3.922 | -3.5342 | 7.6573 | 3.5342 | -0.50636 | 12.8201 | 4.0405 | -3.8287 | 7.5101 | 3.8287 | -0.017357 | 13.0646 | 3.846 | -2.7979 | 6.6265 | 2.7979 | -1.1189 | 11.9544 | 3.9168
7 | 0 | -2.2487 | 3.4698 | 2.2487 | -1.412 | 11.4319 | 3.6607 |  | -2.8592 | 2.8592 | 2.8592 | -0.99395 | 11.85 | 3.8532 | -2.1444 | 4.6463 | 2.1444 | -1.5597 | 12.0641 | 3.7041 | -2.3231 | 4.5569 | 2.3231 | -1.2961 | 12.1959 | 3.6192 | -1.6977 | 4.0208 | 1.6977 | -1.7667 | 11.0772 | 3.4643
8 | 0 | -1.3644 | 2.1054 | 1.3644 | -1.7998 | 9.6321 | 3.1642 |  | -1.7349 | 1.7349 | 1.7349 | -1.6947 | 9.7372 | 3.4296 | -1.3012 | 2.8192 | 1.3012 | -1.8742 | 10.4948 | 3.1754 | -1.4096 | 2.765 | 1.4096 | -1.7388 | 10.5625 | 3.1484 | -1.0301 | 2.4397 | 1.0301 | -1.8778 | 9.5541 | 2.9079
9 | 0 | -0.82789 | 1.2775 | 0.82789 | -1.7906 | 7.8415 | 2.6185 |  | -1.0527 | 1.0527 | 1.0527 | -1.837 | 7.7952 | 2.8896 | -0.78951 | 1.7106 | 0.78951 | -1.8246 | 8.7198 | 2.6141 | -0.85531 | 1.6777 | 0.85531 | -1.7606 | 8.7518 | 2.616 | -0.62503 | 1.4803 | 0.62503 | -1.7364 | 7.8957 | 2.3614
10 | 0 | -0.50234 | 0.77514 | 0.50234 | -1.6041 | 6.2374 | 2.1064 |  | -0.63874 | 0.63874 | 0.63874 | -1.7137 | 6.1278 | 2.3525 | -0.47905 | 1.038 | 0.47905 | -1.6163 | 7.0333 | 2.0954 | -0.51898 | 1.018 | 0.51898 | -1.591 | 7.046 | 2.11 | -0.37925 | 0.89823 | 0.37925 | -1.4959 | 6.3456 | 1.8751
11 | 0 | -0.30481 | 0.47033 | 0.30481 | -1.3567 | 4.8807 | 1.6615 |  | -0.38757 | 0.38757 | 0.38757 | -1.4837 | 4.7538 | 1.8712 | -0.29068 | 0.6298 | 0.29068 | -1.358 | 5.5584 | 1.6487 | -0.3149 | 0.61769 | 0.3149 | -1.3526 | 5.5611 | 1.6675 | -0.23012 | 0.54502 | 0.23012 | -1.2353 | 5.0021 | 1.4654
12 | 0 | -0.18495 | 0.28538 | 0.18495 | -1.1073 | 3.7735 | 1.2922 |  | -0.23517 | 0.23517 | 0.23517 | -1.2291 | 3.6517 | 1.4642 | -0.17637 | 0.38214 | 0.17637 | -1.1035 | 4.329 | 1.2799 | -0.19107 | 0.37479 | 0.19107 | -1.1076 | 4.3269 | 1.2987 | -0.13963 | 0.3307 | 0.13963 | -0.9923 | 3.8884 | 1.1319
13 | 0 | -0.11222 | 0.17316 | 0.11222 | -0.88229 | 2.8912 | 0.99451 |  | -0.14269 | 0.14269 | 0.14269 | -0.98935 | 2.7841 | 1.132 | -0.10702 | 0.23187 | 0.10702 | -0.87662 | 3.3352 | 0.98364 | -0.11594 | 0.22741 | 0.11594 | -0.88461 | 3.3312 | 1.0005 | -0.084723 | 0.20066 | 0.084723 | -0.78193 | 2.9915 | 0.86666
14 | 0 | -0.068092 | 0.10507 | 0.068092 | -0.69125 | 2.1999 | 0.75934 |  | -0.086581 | 0.086581 | 0.086581 | -0.78077 | 2.1104 | 0.86735 | -0.064936 | 0.14069 | 0.064936 | -0.6853 | 2.5485 | 0.75024 | -0.070347 | 0.13799 | 0.070347 | -0.69421 | 2.5441 | 0.76456 | -0.051407 | 0.12175 | 0.051407 | -0.60768 | 2.2835 | 0.65909
15 | 0 | -0.041316 | 0.063753 | 0.041316 | -0.53492 | 1.665 | 0.57624 |  | -0.052535 | 0.052535 | 0.052535 | -0.60744 | 1.5925 | 0.65998 | -0.039401 | 0.085369 | 0.039401 | -0.52946 | 1.9352 | 0.56886 | -0.042685 | 0.083727 | 0.042685 | -0.53788 | 1.931 | 0.58056 | -0.031193 | 0.073877 | 0.031193 | -0.46742 | 1.7325 | 0.49862
16 | 0 | -0.02507 | 0.038684 | 0.02507 | -0.41014 | 1.2549 | 0.43521 |  | -0.031877 | 0.031877 | 0.031877 | -0.46763 | 1.1974 | 0.4995 | -0.023907 | 0.051799 | 0.023907 | -0.40545 | 1.4623 | 0.42936 | -0.0259 | 0.050803 | 0.0259 | -0.41278 | 1.4586 | 0.43868 | -0.018927 | 0.044826 | 0.018927 | -0.35674 | 1.3083 | 0.37567
17 | 0 | -0.015212 | 0.023472 | 0.015212 | -0.31225 | 0.94262 | 0.32746 |  | -0.019342 | 0.019342 | 0.019342 | -0.35712 | 0.89775 | 0.37646 | -0.014506 | 0.03143 | 0.014506 | -0.30839 | 1.1007 | 0.32289 | -0.015715 | 0.030826 | 0.015715 | -0.31449 | 1.0976 | 0.3302 | -0.011484 | 0.027199 | 0.011484 | -0.27063 | 0.98424 | 0.28211
18 | 0 | -0.0092299 | 0.014242 | 0.0092299 | -0.23642 | 0.70619 | 0.24565 |  | -0.011736 | 0.011736 | 0.011736 | -0.27105 | 0.67157 | 0.28279 | -0.008802 | 0.019071 | 0.008802 | -0.23333 | 0.82596 | 0.24213 | -0.0095355 | 0.018704 | 0.0095355 | -0.23825 | 0.82349 | 0.24779 | -0.0069683 | 0.016504 | 0.0069683 | -0.20434 | 0.73828 | 0.21131
19 | 0 | -0.0056004 | 0.0086417 | 0.0056004 | -0.17825 | 0.52795 | 0.18385 |  | -0.0071211 | 0.0071211 | 0.0071211 | -0.20474 | 0.50146 | 0.21186 | -0.0053408 | 0.011572 | 0.0053408 | -0.17581 | 0.61829 | 0.18115 | -0.0057859 | 0.011349 | 0.0057859 | -0.1797 | 0.61634 | 0.18549 | -0.0042281 | 0.010014 | 0.0042281 | -0.15372 | 0.55247 | 0.15795
20 | 0 | -0.0033982 | 0.0052435 | 0.0033982 | -0.13393 | 0.39402 | 0.13733 |  | -0.0043209 | 0.0043209 | 0.0043209 | -0.15406 | 0.37388 | 0.15838 | -0.0032406 | 0.0070214 | 0.0032406 | -0.13203 | 0.46193 | 0.13528 | -0.0035107 | 0.0068864 | 0.0035107 | -0.13507 | 0.46041 | 0.13858 | -0.0025655 | 0.0060762 | 0.0025655 | -0.1153 | 0.41265 | 0.11786
[6 empty] | balance | 0

## Linear storage Amax & ET
k | 0.1 | 1/t [0..1] | [6 empty] | State variables: value at t
Amax | 20 | mm | [6 empty] | Change rate at time t
ETP cst | 1 | mm/t | [6 empty] | Fluxes: integration between t-1 and t
EULER EXPLICIT | [9 empty] | * The "difference to redistribute" column is a difference to be handled by the model by constraining the ET and Q
Time (t) | Precip. | ETP | Storage |  | Diff to | ET | Q base | Q overflow | Q tot | Qr does not enter the reservoir!
t | p [mm/t] | [mm/t] | dS/dt | S [mm] | redist. * | [mm/t] | qb [mm/t] | qr [mm/t] | q [mm/t]
| (t) | (t) | (t) | (t) |  | (t) | (t) | (t) | (t)
0 | 0 | 0 | 0 | 0 | 0 | 0 | 0 | 0 | 0
1 | 0 | 1 | 0 | 0 | 0 | 0 | 0 | 0 | 0
2 | 10 | 1 | 10 | 10 | 0 | 0 | 0 | 0 | 0
3 | 10 | 1 | 8.2929 | 18.2929 | 0 | 0.70711 | 1 | 0 | 1
4 | 10 | 1 | 7.2143 | 20 | 0 | 0.95637 | 1.8293 | 5.5072 | 7.3365
5 | 0 | 1 | -3 | 17 | 0 | 1 | 2 | 0 | 2
6 | 0 | 1 | -2.622 | 14.378 | 0 | 0.92195 | 1.7 | 0 | 1.7
7 | 0 | 1 | -2.2857 | 12.0924 | 0 | 0.84788 | 1.4378 | 0 | 1.4378
8 | 0 | 1 | -1.9868 | 10.1056 | 0 | 0.77757 | 1.2092 | 0 | 1.2092
9 | 0 | 1 | -1.7214 | 8.3842 | 0 | 0.71083 | 1.0106 | 0 | 1.0106
10 | 0 | 1 | -1.4859 | 6.8983 | 0 | 0.64746 | 0.83842 | 0 | 0.83842
11 | 0 | 1 | -1.2771 | 5.6212 | 0 | 0.58729 | 0.68983 | 0 | 0.68983
12 | 0 | 1 | -1.0923 | 4.5289 | 0 | 0.53015 | 0.56212 | 0 | 0.56212
13 | 0 | 1 | -0.92875 | 3.6001 | 0 | 0.47586 | 0.45289 | 0 | 0.45289
14 | 0 | 1 | -0.78429 | 2.8159 | 0 | 0.42427 | 0.36001 | 0 | 0.36001
15 | 0 | 1 | -0.65681 | 2.159 | 0 | 0.37522 | 0.28159 | 0 | 0.28159
16 | 0 | 1 | -0.54447 | 1.6146 | 0 | 0.32856 | 0.2159 | 0 | 0.2159
17 | 0 | 1 | -0.44559 | 1.169 | 0 | 0.28413 | 0.16146 | 0 | 0.16146
18 | 0 | 1 | -0.35866 | 0.81033 | 0 | 0.24176 | 0.1169 | 0 | 0.1169
19 | 0 | 1 | -0.28232 | 0.52801 | 0 | 0.20129 | 0.081033 | 0 | 0.081033
20 | 0 | 1 | -0.21528 | 0.31273 | 0 | 0.16248 | 0.052801 | 0 | 0.052801
[6 empty] | balance | -1.7764e-15
HEUN EXPLICIT | [9 empty] | * The "difference to redistribute" are better handled by Heun explicit.
Time (t) | Precip. | ETP | Storage |  | Diff to | ET | Q base | Q overflow | Q tot | Intermediate values
t | p | [mm/t] | dS/dt | S [mm] | redist. * | [mm/t] | qb [mm/t] | qr [mm/t] | q [mm/t] | dS/dt | S [mm] | qb [mm/t] | qr [mm/t] | et [mm/t] | dS/dt | S [mm] | qb [mm/t] | qr [mm/t] | et [mm/t]
[10 empty] | (t) | (t) | (t) | (t) | (t) | (t+1) | (t+1) | (t+1) | (t+1) | (t+1)
0 | 0 | 0 | 0 | 0 | 0 | 0 | 0 | 0 | 0 | 0 | 0 | 0 | 0 | 0 | 0 | 0 | 0 | 0 | 0
1 | 0 | 1 | 0 | 0 | 0 | 0 | 0 | 0 | 0 | 0 | 0 | 0 | 0 | 0 | 0 | 0 | 0 | 0 | 0
2 | 10 | 1 | 9.1464 | 9.1464 | 0 | 0.35355 | 0.5 | 0 | 0.5 | 10 | 10 | 0 | 0 | 0 | 8.2929 | 8.2929 | 1 | 0 | 0.70711
3 | 10 | 1 | 7.8583 | 17.0048 | 0 | 0.80658 | 1.3351 | 0 | 1.3351 | 8.4091 | 17.5555 | 0.91464 | 0 | 0.67626 | 7.3075 | 16.454 | 1.7556 | 0 | 0.9369
4 | 10 | 1 | 7.1887 | 20 | 0 | 0.96104 | 1.8502 | 4.1935 | 6.0437 | 7.3774 | 20 | 1.7005 | 4.3822 | 0.92208 | 7 | 20 | 2 | 4.0048 | 1
5 | 0 | 1 | -2.811 | 17.189 | 0 | 0.96098 | 1.85 | 0 | 1.85 | -3 | 17 | 2 | 0 | 1 | -2.622 | 17.378 | 1.7 | 0 | 0.92195
6 | 0 | 1 | -2.4765 | 14.7125 | 0 | 0.8899 | 1.5866 | 0 | 1.5866 | -2.646 | 14.5431 | 1.7189 | 0 | 0.92707 | -2.307 | 14.882 | 1.4543 | 0 | 0.85273
7 | 0 | 1 | -2.1771 | 12.5354 | 0 | 0.82228 | 1.3548 | 0 | 1.3548 | -2.3289 | 12.3836 | 1.4713 | 0 | 0.85769 | -2.0252 | 12.6873 | 1.2384 | 0 | 0.78688
8 | 0 | 1 | -1.9092 | 10.6262 | 0 | 0.75796 | 1.1513 | 0 | 1.1513 | -2.0452 | 10.4902 | 1.2535 | 0 | 0.79169 | -1.7733 | 10.7622 | 1.049 | 0 | 0.72423
9 | 0 | 1 | -1.6698 | 8.9564 | 0 | 0.69677 | 0.97304 | 0 | 0.97304 | -1.7915 | 8.8347 | 1.0626 | 0 | 0.72891 | -1.5481 | 9.0781 | 0.88347 | 0 | 0.66463
10 | 0 | 1 | -1.456 | 7.5004 | 0 | 0.63856 | 0.8174 | 0 | 0.8174 | -1.5648 | 7.3915 | 0.89564 | 0 | 0.66919 | -1.3471 | 7.6093 | 0.73915 | 0 | 0.60793
11 | 0 | 1 | -1.2651 | 6.2353 | 0 | 0.58319 | 0.68192 | 0 | 0.68192 | -1.3624 | 6.138 | 0.75004 | 0 | 0.61239 | -1.1678 | 6.3326 | 0.6138 | 0 | 0.55399
12 | 0 | 1 | -1.0949 | 5.1404 | 0 | 0.53051 | 0.56444 | 0 | 0.56444 | -1.1819 | 5.0534 | 0.62353 | 0 | 0.55836 | -1.008 | 5.2273 | 0.50534 | 0 | 0.50266
13 | 0 | 1 | -0.94339 | 4.197 | 0 | 0.4804 | 0.46299 | 0 | 0.46299 | -1.021 | 4.1194 | 0.51404 | 0 | 0.50697 | -0.86577 | 4.2746 | 0.41194 | 0 | 0.45384
14 | 0 | 1 | -0.80854 | 3.3884 | 0 | 0.43274 | 0.37581 | 0 | 0.37581 | -0.87779 | 3.3192 | 0.4197 | 0 | 0.45809 | -0.7393 | 3.4577 | 0.33192 | 0 | 0.40738
15 | 0 | 1 | -0.68871 | 2.6997 | 0 | 0.38739 | 0.30132 | 0 | 0.30132 | -0.75045 | 2.638 | 0.33884 | 0 | 0.41161 | -0.62698 | 2.7615 | 0.2638 | 0 | 0.36318
16 | 0 | 1 | -0.58236 | 2.1174 | 0 | 0.34426 | 0.2381 | 0 | 0.2381 | -0.63738 | 2.0623 | 0.26997 | 0 | 0.3674 | -0.52735 | 2.1724 | 0.20623 | 0 | 0.32112
17 | 0 | 1 | -0.48811 | 1.6292 | 0 | 0.30323 | 0.18488 | 0 | 0.18488 | -0.53711 | 1.5802 | 0.21174 | 0 | 0.32537 | -0.43912 | 1.6782 | 0.15802 | 0 | 0.28109
18 | 0 | 1 | -0.40471 | 1.2245 | 0 | 0.2642 | 0.14051 | 0 | 0.14051 | -0.44834 | 1.1809 | 0.16292 | 0 | 0.28542 | -0.36108 | 1.2682 | 0.11809 | 0 | 0.24299
19 | 0 | 1 | -0.33104 | 0.89349 | 0 | 0.22708 | 0.10396 | 0 | 0.10396 | -0.36989 | 0.85464 | 0.12245 | 0 | 0.24744 | -0.29218 | 0.93235 | 0.085464 | 0 | 0.20672
20 | 0 | 1 | -0.26608 | 0.62742 | 0 | 0.19176 | 0.074314 | 0 | 0.074314 | -0.30071 | 0.59278 | 0.089349 | 0 | 0.21136 | -0.23144 | 0.66206 | 0.059278 | 0 | 0.17216
[6 empty] | balance | 0
RUNGE KUTTA | [9 empty] | Intermediate values
Time (t) | Precip. | ETP | Storage |  | Diff to | ET | Q base | Q overflow | Q tot | k1 |  |  |  |  | k2 |  |  |  |  | k3 |  |  |  |  | k4
t | p [mm/t] | [mm/t] | dS/dt | S [mm] | redist. * | [mm/t] | qb [mm/t] | qr [mm/t] | q [mm/t] | dS/dt | S [mm] | qb [mm/t] | qr [mm/t] | et [mm/t] | dS/dt | S [mm] | qb [mm/t] | qr [mm/t] | et [mm/t] | dS/dt | S [mm] | qb [mm/t] | qr [mm/t] | et [mm/t] | dS/dt | S [mm] | qb [mm/t] | qr [mm/t] | et [mm/t]
[10 empty] | (t) | (t) | (t) | (t) | (t) | (t+1/2) | (t+1/2) | (t+1/2) | (t+1/2) | (t+1/2) | (t+1/2) | (t+1/2) | (t+1/2) | (t+1/2) | (t+1/2) | (t+1) | (t+1) | (t+1) | (t+1) | (t+1)
0 | 0 | 0 | 0 | 0 | 0 | 0 | 0 | 0 | 0 | 0 | 0 | 0 | 0 | 0 | 0 | 0 | 0 | 0 | 0 | 0 | 0 | 0 | 0 | 0 | 0 | 0 | 0 | 0 | 0
1 | 0 | 1 | 0 | 0 | 0 | 0 | 0 | 0 | 0 | 0 | 0 | 0 | 0 | 0 | 0 | 0 | 0 | 0 | 0 | 0 | 0 | 0 | 0 | 0 | 0 | 0 | 0 | 0 | 0
2 | 10 | 1 | 9.095 | 9.095 | 0 | 0.43705 | 0.46793 | 0 | 0.46793 | 10 | 10 | 0 | 0 | 0 | 9 | 9 | 0.5 | 0 | 0.5 | 9.0757 | 9.0757 | 0.45 | 0 | 0.47434 | 8.4188 | 8.4188 | 0.90757 | 0 | 0.67363
3 | 10 | 1 | 7.881 | 16.976 | 0 | 0.80681 | 1.3122 | 0 | 1.3122 | 8.4161 | 17.5112 | 0.9095 | 0 | 0.67435 | 7.8541 | 16.9491 | 1.3303 | 0 | 0.81557 | 7.8909 | 16.9859 | 1.3022 | 0 | 0.80691 | 7.3798 | 16.4749 | 1.6986 | 0 | 0.92157
4 | 10 | 1 | 7.0635 | 20 | 0 | 0.98688 | 1.9496 | 4.0395 | 5.9891 | 7.3811 | 20 | 1.6976 | 4.3571 | 0.9213 | 7 | 20 | 2 | 3.976 | 1 | 7 | 20 | 2 | 3.976 | 1 | 7 | 20 | 2 | 3.976 | 1
5 | 0 | 1 | -2.8192 | 17.1808 | 0 | 0.96311 | 1.8561 | 0 | 1.8561 | -3 | 17 | 2 | 0 | 1 | -2.8118 | 17.1882 | 1.85 | 0 | 0.96177 | -2.8236 | 17.1764 | 1.8594 | 0 | 0.96421 | -2.6444 | 17.3556 | 1.7176 | 0 | 0.92672
6 | 0 | 1 | -2.483 | 14.6978 | 0 | 0.89176 | 1.5913 | 0 | 1.5913 | -2.6449 | 14.5359 | 1.7181 | 0 | 0.92684 | -2.4763 | 14.7045 | 1.5858 | 0 | 0.89046 | -2.4871 | 14.6937 | 1.5943 | 0 | 0.89282 | -2.3265 | 14.8543 | 1.4694 | 0 | 0.85714
7 | 0 | 1 | -2.1822 | 12.5156 | 0 | 0.82388 | 1.3583 | 0 | 1.3583 | -2.327 | 12.3707 | 1.4698 | 0 | 0.85726 | -2.1761 | 12.5217 | 1.3534 | 0 | 0.82263 | -2.1859 | 12.5119 | 1.361 | 0 | 0.82492 | -2.0421 | 12.6556 | 1.2512 | 0 | 0.79095
8 | 0 | 1 | -1.9131 | 10.6025 | 0 | 0.75931 | 1.1538 | 0 | 1.1538 | -2.0426 | 10.473 | 1.2516 | 0 | 0.79106 | -1.9075 | 10.6081 | 1.1494 | 0 | 0.7581 | -1.9165 | 10.5991 | 1.1562 | 0 | 0.76032 | -1.7879 | 10.7277 | 1.0599 | 0 | 0.72798
9 | 0 | 1 | -1.6726 | 8.9299 | 0 | 0.6979 | 0.97472 | 0 | 0.97472 | -1.7883 | 8.8142 | 1.0603 | 0 | 0.7281 | -1.6676 | 8.935 | 0.97083 | 0 | 0.69672 | -1.6758 | 8.9267 | 0.97687 | 0 | 0.69888 | -1.5608 | 9.0417 | 0.89267 | 0 | 0.66808
10 | 0 | 1 | -1.4579 | 7.472 | 0 | 0.63948 | 0.8184 | 0 | 0.8184 | -1.5612 | 7.3687 | 0.89299 | 0 | 0.6682 | -1.4533 | 7.4766 | 0.81493 | 0 | 0.63833 | -1.4608 | 7.4691 | 0.82033 | 0 | 0.64044 | -1.358 | 7.5719 | 0.74691 | 0 | 0.61111
11 | 0 | 1 | -1.2663 | 6.2057 | 0 | 0.5839 | 0.68238 | 0 | 0.68238 | -1.3584 | 6.1136 | 0.7472 | 0 | 0.61123 | -1.2621 | 6.2099 | 0.67928 | 0 | 0.58279 | -1.2689 | 6.2031 | 0.6841 | 0 | 0.58485 | -1.1772 | 6.2948 | 0.62031 | 0 | 0.55691
12 | 0 | 1 | -1.0955 | 5.1102 | 0 | 0.53104 | 0.56445 | 0 | 0.56445 | -1.1776 | 5.0281 | 0.62057 | 0 | 0.55703 | -1.0916 | 5.1141 | 0.56169 | 0 | 0.52995 | -1.098 | 5.1078 | 0.56599 | 0 | 0.53197 | -1.0161 | 5.1896 | 0.51078 | 0 | 0.50536
13 | 0 | 1 | -0.94341 | 4.1668 | 0 | 0.48076 | 0.46266 | 0 | 0.46266 | -1.0165 | 4.0937 | 0.51102 | 0 | 0.50548 | -0.93988 | 4.1704 | 0.4602 | 0 | 0.47969 | -0.94571 | 4.1645 | 0.46403 | 0 | 0.48168 | -0.87277 | 4.2375 | 0.41645 | 0 | 0.45632
14 | 0 | 1 | -0.80813 | 3.3587 | 0 | 0.43292 | 0.37521 | 0 | 0.37521 | -0.87313 | 3.2937 | 0.41668 | 0 | 0.45644 | -0.8049 | 3.3619 | 0.37303 | 0 | 0.43187 | -0.81028 | 3.3565 | 0.37644 | 0 | 0.43384 | -0.74532 | 3.4215 | 0.33565 | 0 | 0.40967
15 | 0 | 1 | -0.68795 | 2.6707 | 0 | 0.38742 | 0.30053 | 0 | 0.30053 | -0.74567 | 2.613 | 0.33587 | 0 | 0.4098 | -0.68497 | 2.6737 | 0.29859 | 0 | 0.38638 | -0.68996 | 2.6687 | 0.30162 | 0 | 0.38834 | -0.63216 | 2.7265 | 0.26687 | 0 | 0.36529
16 | 0 | 1 | -0.58131 | 2.0894 | 0 | 0.34414 | 0.23717 | 0 | 0.23717 | -0.6325 | 2.0382 | 0.26707 | 0 | 0.36543 | -0.57856 | 2.0922 | 0.23545 | 0 | 0.34311 | -0.58322 | 2.0875 | 0.23815 | 0 | 0.34507 | -0.53183 | 2.1389 | 0.20875 | 0 | 0.32307
17 | 0 | 1 | -0.48683 | 1.6026 | 0 | 0.30297 | 0.18386 | 0 | 0.18386 | -0.53216 | 1.5573 | 0.20894 | 0 | 0.32322 | -0.48427 | 1.6052 | 0.18233 | 0 | 0.30194 | -0.48864 | 1.6008 | 0.18473 | 0 | 0.30392 | -0.44299 | 1.6464 | 0.16008 | 0 | 0.28291
18 | 0 | 1 | -0.40325 | 1.1993 | 0 | 0.26381 | 0.13944 | 0 | 0.13944 | -0.44333 | 1.1593 | 0.16026 | 0 | 0.28307 | -0.40086 | 1.2017 | 0.13809 | 0 | 0.26277 | -0.405 | 1.1976 | 0.14022 | 0 | 0.26478 | -0.36446 | 1.2381 | 0.11976 | 0 | 0.2447
19 | 0 | 1 | -0.32944 | 0.8699 | 0 | 0.22656 | 0.10288 | 0 | 0.10288 | -0.36482 | 0.83453 | 0.11993 | 0 | 0.24488 | -0.32719 | 0.87216 | 0.10169 | 0 | 0.22549 | -0.33114 | 0.8682 | 0.10358 | 0 | 0.22757 | -0.29517 | 0.90417 | 0.08682 | 0 | 0.20835
20 | 0 | 1 | -0.26438 | 0.60552 | 0 | 0.19112 | 0.07326 | 0 | 0.07326 | -0.29555 | 0.57436 | 0.08699 | 0 | 0.20856 | -0.26223 | 0.60767 | 0.072213 | 0 | 0.19002 | -0.26608 | 0.60383 | 0.073879 | 0 | 0.1922 | -0.23414 | 0.63576 | 0.060383 | 0 | 0.17376
[6 empty] | balance | 0
Difference with C++ implementation that computes the storage at t+1/2 as the average of both storages